## HOW TO USE
SquareMethods Import Template — User Guide
Read this sheet fully before filling in data. Each section below covers one sheet in this workbook.
OVERVIEW — What this workbook does
This workbook is the master data source that feeds the SquareMethods knowledge indexer.
The indexer reads the four data sheets, builds embeddings, and stores them in the PostgreSQL vector database.
Claude then uses those embeddings to auto-generate two types of job aids per component:
(1) Working Principle — explains HOW the component works, step by step, with one image per step.
(2) Preventive Maintenance (PM) — explains WHAT tasks to perform, how often, and in what sequence.
You only need to fill in data sheets 2, 3 and 4. Sheet 1 (Dropdown options) drives the component name dropdown in the app.
SHEET: Dropdown options (do not rename this sheet)
PURPOSE: Provides the master list of all component types in the SquareMethods app.
COLUMN A — COMPONENT: The canonical name of each component, e.g. 'Conveyor Belt', 'Centrifugal Pump'.
RULES:
• Spelling here is the source of truth. Every other sheet must match this spelling exactly.
• Add one component per row. Do not merge cells or add extra columns.
• Do not add headers beyond the first row — the indexer reads from row 2 downward.
• The indexer currently loads 228 components. You can add more; re-run the indexer after.
SHEET: WORKING PRINCIPLE (new sheet — you must fill this)
PURPOSE: Provides step-by-step content explaining how each component works. Used for Working Principle job aids.
COLUMN A — COMPONENT: Must match the spelling in 'Dropdown options' exactly. Case-sensitive.
COLUMN B — STEP: Integer starting at 1 for each component. Must be sequential with no gaps (1, 2, 3...).
COLUMN C — TITLE: Short title for the step, e.g. 'Impeller rotation' or 'Drive belt power transfer'.
• Max 60 characters. This becomes the step header in the job aid card.
COLUMN D — INSTRUCTION: Full explanation of what happens in this step.
• Write for a technician who is competent but may not know this specific component.
• Aim for 2–5 sentences. Explain cause and effect, not just what happens.
• Good: 'The impeller spins at 1450 RPM, creating a low-pressure zone at the eye that draws fluid in.'
• Bad: 'The impeller rotates and moves fluid.'
COLUMN E — IMAGE_URL: A publicly accessible URL to an image illustrating this step. REQUIRED for every row.
• Host images on AWS S3 (public-read) or CloudFront. Format: https://cdn.squaremethods.com/images/filename.jpg
• Use descriptive filenames, e.g. centrifugal-pump-impeller-rotation.jpg
• Accepted formats: .jpg .jpeg .png .webp
• If you do not yet have an image, put PLACEHOLDER — do not leave blank. Blank = step will have no image.
SHEET: PM TASKS (existing sheet — now add IMAGE_URL column)
PURPOSE: Provides preventive maintenance task data. Used for PM job aids.
COLUMN A — Component: Must match 'Dropdown options' spelling exactly.
COLUMN B — TASK: The maintenance action, e.g. 'Inspect belt tension and alignment'.
COLUMN C — FAILURE MODE 1: The primary failure this task prevents, e.g. 'Belt slippage'.
COLUMN D — FAILURE MODE 2: Second failure mode (optional).
COLUMN E — FAILURE MODE 3: Third failure mode (optional).
COLUMN F — PM TYPE: Classification of the task. Use one of: Visual / Lubrication / Measurement / Replacement / Functional Test / Cleaning / Adjustment / Tightening
COLUMN G — DISCIPLINE: Who performs this task. Use one of: Mechanical / Electrical / Instrumentation / Operations / Cleaning
COLUMN H — FREQUENCY: How often in days. Enter a number only. 7=weekly, 30=monthly, 90=quarterly, 365=annual.
COLUMN I — DETAILED PROCEDURE: Full step-by-step procedure text (optional but strongly recommended).
• Separate steps with a pipe character: Step 1: Lock out energy ¦ Step 2: Remove guard ¦ Step 3: ...
COLUMN J — IMAGE_URL: URL to an image for this specific task (optional for PM, required for Working Principle).
• If blank, Claude will generate the step without an image.
• Same URL format as Working Principle: https://cdn.squaremethods.com/images/filename.jpg
IMAGE HOSTING — How to get your image URLs
RECOMMENDED SETUP (AWS S3 + CloudFront):
1. Create an S3 bucket: squaremethods-assets in ca-central-1
2. Create a folder: images/
3. Upload images. Naming convention: {component-slug}-{description}.jpg
Example: conveyor-belt-tension-check.jpg
4. Set bucket policy to public-read on the images/ prefix, OR put CloudFront in front.
5. Your URL pattern becomes: https://squaremethods-assets.s3.ca-central-1.amazonaws.com/images/filename.jpg
Or with CloudFront: https://cdn.squaremethods.com/images/filename.jpg
QUICK ALTERNATIVE (for pilot only):
• Upload to a public Google Drive folder and use the direct link format:
https://drive.google.com/uc?export=view&id=FILE_ID
• This works for Doug's pilot but is not production-grade.
NAMING CONVENTION for images:
• Use kebab-case (hyphens, no spaces, no capitals)
• Format: {component-slug}-{step-description}.jpg
• Examples: centrifugal-pump-impeller-rotation.jpg ¦ conveyor-belt-tension-pulley.jpg
INDEXER COMMAND — How to load this file into the database
After filling in data, run the indexer from your terminal:
Dry run (preview only, nothing written to DB):
PYTHONPATH=/workspaces/squaremethods_RAG python app/squaremethods_indexer.py --file app/squaremethods_import.xlsx --dry-run
Full run (writes to DB):
PYTHONPATH=/workspaces/squaremethods_RAG python app/squaremethods_indexer.py --file app/squaremethods_import.xlsx
Always do a dry run first. Check the preview output matches what you expect before writing to the database.
Re-run the indexer any time you update this file. It clears and re-indexes from scratch each run.

## Dropdown options
COMPONENT
AC Motor
Agitator
Air Compressor
Air Dryer
Air Filter
Auger
Ball Valve
Belt Drive
Blower
Boiler
Centrifugal Pump
Chain Drive
Check Valve
Chiller
Conveyor Belt
Cooling Tower
Diaphragm Pump
Dust Collector
Electric Motor
Fan
Gear Box
Heat Exchanger
Hydraulic Cylinder
Hydraulic Power Unit
Induction Motor
Instrumentation & Control Valve
Level Sensor
Linear Actuator
Lubrication System
Magnetic Separator
Mixer
Piston Pump
Pneumatic Cylinder
Positive Displacement Pump
Pressure Gauge
Pressure Vessel
Reciprocating Compressor
Rotary Compressor
Screw Conveyor
Servo Motor
Solenoid Valve
Sump Pump
Temperature Sensor
Variable Frequency Drive
Vibration Feeder

## WORKING PRINCIPLE
WORKING PRINCIPLE — One row per step. IMAGE_URL is required on every row.
COMPONENT | STEP | TITLE | INSTRUCTION | IMAGE_URL
Conveyor Belt | 1 | Belt and pulley system overview | A conveyor belt system transfers material from one point to another using a continuous loop of belt wrapped around two or more pulleys. The drive pulley, connected to the motor, imparts motion to the belt through friction. The tail pulley at the opposite end maintains tension and returns the belt. Understanding this loop is the foundation for diagnosing all belt-related faults. | https://cdn.squaremethods.com/images/conveyor-belt-system-overview.jpg
Conveyor Belt | 2 | Drive pulley and motor coupling | The electric motor shaft is coupled to the drive pulley either directly or via a gearbox and coupling. When the motor turns, the drive pulley rotates and the frictional contact between the pulley lagging and the belt surface pulls the belt forward. If lagging wears smooth, the pulley slips against the belt rather than driving it — this is the most common cause of speed loss under load. | https://cdn.squaremethods.com/images/conveyor-belt-drive-pulley-coupling.jpg
Conveyor Belt | 3 | Belt tension and take-up mechanism | Belt tension is critical: too little and the belt slips on the drive pulley; too much and bearings wear prematurely. Tension is controlled by the take-up assembly — either a screw take-up (manual) or a gravity take-up (automatic, using a weighted carriage). The take-up also compensates for belt stretch over its service life. Correct tension is specified in the OEM manual as a sag percentage at the belt midpoint. | https://cdn.squaremethods.com/images/conveyor-belt-take-up-mechanism.jpg
Conveyor Belt | 4 | Idler rollers and belt support | Idler rollers support the carrying side of the belt between the head and tail pulleys, preventing excessive sag and maintaining a consistent cross-sectional profile for the material load. Troughing idlers (angled at 20°, 35°, or 45°) form a trough shape that centres the load and reduces spillage. Return idlers under the belt support the empty return run. A seized idler causes localised belt wear and eventually a longitudinal rip. | https://cdn.squaremethods.com/images/conveyor-belt-idler-rollers.jpg
Conveyor Belt | 5 | Belt tracking and alignment | Belt tracking refers to whether the belt runs centred on the pulleys and idlers. Misalignment causes the belt edge to contact the frame, leading to edge fraying. Tracking is adjusted by tilting idlers or adjusting the tail pulley position laterally. Self-aligning idlers automatically correct minor drift by angling when the belt wanders. The root cause of chronic misalignment is usually uneven loading, a crowned or worn pulley, or a bent frame. | https://cdn.squaremethods.com/images/conveyor-belt-tracking-alignment.jpg
Centrifugal Pump | 1 | Impeller rotation and pressure generation | A centrifugal pump converts the rotational kinetic energy of the motor into fluid pressure. The impeller, mounted on the shaft, spins at high speed inside the casing. The rotating vanes fling fluid outward from the impeller eye to the volute. This centrifugal action creates a low-pressure zone at the eye that draws fluid in from suction, while the high-velocity fluid at the periphery is converted to pressure in the volute casing. | https://cdn.squaremethods.com/images/centrifugal-pump-impeller-rotation.jpg
Centrifugal Pump | 2 | Volute casing and velocity-to-pressure conversion | The volute is a spiral-shaped casing that surrounds the impeller. As fluid leaves the impeller at high velocity, the increasing cross-sectional area of the volute progressively slows the fluid down. By Bernoulli's principle, this decrease in velocity causes a corresponding increase in static pressure, which is what drives flow through the system piping. A damaged or eroded volute reduces this conversion efficiency and lowers pump head. | https://cdn.squaremethods.com/images/centrifugal-pump-volute-casing.jpg
Centrifugal Pump | 3 | Mechanical seal and shaft sealing | The rotating shaft passes through the pump casing, requiring a seal to prevent process fluid from leaking to atmosphere. A mechanical seal consists of two flat lapped faces — one stationary mounted in the casing, one rotating mounted on the shaft — held in contact by a spring. A thin film of fluid between the faces provides lubrication. Seal failure is the most common cause of pump leakage. Dry running, high temperatures, and abrasive slurries accelerate seal wear. | https://cdn.squaremethods.com/images/centrifugal-pump-mechanical-seal.jpg
Centrifugal Pump | 4 | Bearings and shaft support | The shaft is supported by radial and thrust bearings housed in the bearing frame. Radial bearings carry the weight of the impeller and the radial hydraulic forces. The thrust bearing handles the axial force generated by the pressure difference between the front and back faces of the impeller. Bearings require correct lubrication — either grease-packed or oil-bath depending on the pump design. Bearing temperature above 80°C indicates lubrication failure or overload. | https://cdn.squaremethods.com/images/centrifugal-pump-bearing-frame.jpg
Centrifugal Pump | 5 | Cavitation and its effects | Cavitation occurs when the fluid pressure at the impeller eye drops below the vapour pressure of the liquid, causing vapour bubbles to form. These bubbles collapse violently as they move to the high-pressure zone, generating shock waves that erode the impeller surface and cause distinctive crackling noise. Cavitation reduces pump performance and destroys impellers rapidly. It is prevented by maintaining adequate Net Positive Suction Head Available (NPSHa) above the pump's NPSHr. | https://cdn.squaremethods.com/images/centrifugal-pump-cavitation-diagram.jpg
AC Motor | 1 | Electromagnetic induction principle | An AC induction motor works by electromagnetic induction. The stator windings, connected to the AC supply, create a rotating magnetic field at synchronous speed (determined by supply frequency and number of poles). This rotating field cuts across the short-circuited rotor bars, inducing a current in them by Faraday's law. The interaction between the induced rotor current and the stator field creates a torque that causes the rotor to follow the rotating field. | https://cdn.squaremethods.com/images/ac-motor-electromagnetic-induction.jpg
AC Motor | 2 | Stator and rotor construction | The stator is the stationary outer component, consisting of laminated silicon steel cores with copper windings inserted into slots. Laminations reduce eddy current losses. The rotor is the rotating inner component — in a squirrel cage motor, it consists of aluminium or copper bars shorted at both ends by end rings, forming a cage structure. This cage design is robust and requires no brushes or slip rings, making induction motors the most reliable motor type in industry. | https://cdn.squaremethods.com/images/ac-motor-stator-rotor-construction.jpg
AC Motor | 3 | Slip and speed regulation | The rotor never quite reaches synchronous speed — the difference is called slip, typically 2–5% at full load. Slip is necessary because if the rotor turned at synchronous speed, the field would not cut through rotor bars and no torque would be produced. A motor nameplate shows synchronous speed and rated speed separately (e.g. 1500 RPM sync, 1450 RPM rated). Speed can be varied by changing supply frequency using a Variable Frequency Drive (VFD). | https://cdn.squaremethods.com/images/ac-motor-slip-speed-diagram.jpg
AC Motor | 4 | Cooling and thermal protection | Most AC motors are TEFC (Totally Enclosed Fan Cooled). An external fan mounted on the non-drive end shaft blows air over the ribbed motor casing to dissipate heat. The motor temperature rises with load and ambient temperature. Thermal overload relays or PTC thermistors embedded in the windings protect against overheating. Winding insulation degrades exponentially with temperature — sustained operation 10°C above rated temperature halves winding insulation life. | https://cdn.squaremethods.com/images/ac-motor-cooling-tefc-fan.jpg
Gear Box | 1 | Torque multiplication and speed reduction | A gearbox transmits power from the motor to the driven equipment while changing the speed and torque. When a small gear (pinion) drives a large gear, the output speed decreases and the output torque increases in inverse proportion — this is the gear ratio. For example, a 4:1 ratio gearbox running a 1450 RPM motor produces 362.5 RPM at the output shaft with 4 times the input torque, minus efficiency losses (typically 2–5% per gear stage). | https://cdn.squaremethods.com/images/gearbox-torque-speed-ratio.jpg
Gear Box | 2 | Gear tooth contact and lubrication film | Power is transmitted through the meshing teeth of mating gears. As teeth engage, they roll and slide against each other under high contact stress. An elastohydrodynamic (EHD) lubricant film forms between the tooth flanks during this contact, preventing metal-to-metal contact. This film is extremely thin (1–2 microns) and depends on lubricant viscosity, speed, and load. If the film collapses — due to overloading, incorrect viscosity, or contaminated oil — micropitting, scuffing, and spalling follow. | https://cdn.squaremethods.com/images/gearbox-gear-tooth-lubrication-film.jpg
Gear Box | 3 | Bearing arrangement and shaft support | Gearbox shafts are supported by anti-friction bearings (typically cylindrical roller for radial loads and angular contact or tapered roller for axial loads). Proper bearing selection and preload are critical — excessive preload generates heat, while insufficient preload allows shaft deflection that changes gear mesh geometry and increases noise. Bearing failure is the leading cause of unplanned gearbox downtime, often preceded by increasing vibration in the 2–10 kHz frequency range. | https://cdn.squaremethods.com/images/gearbox-bearing-arrangement.jpg
Gear Box | 4 | Oil circulation and thermal management | Large gearboxes use splash lubrication (lower gears dip into an oil sump) or forced circulation (a dedicated oil pump circulates filtered, cooled oil to all mesh points and bearings). Oil temperature should be monitored — typical operating range is 60–80°C. Above 90°C, oil oxidises rapidly, viscosity drops, and the protective film thins. Oil analysis every 3 months can detect gear tooth wear debris (iron particles) and moisture ingress before catastrophic failure. | https://cdn.squaremethods.com/images/gearbox-oil-circulation-system.jpg
Variable Frequency Drive | 1 | Rectifier stage — AC to DC conversion | A VFD controls motor speed by varying the frequency and voltage of the power supplied to the motor. The first stage is the rectifier, which converts incoming AC mains power (typically 480V 3-phase 60Hz) to DC. This is done using a diode bridge (or active front end in regenerative drives). The DC is filtered and stored in a DC bus capacitor bank, which also smooths voltage ripple and provides ride-through during brief supply dips. | https://cdn.squaremethods.com/images/vfd-rectifier-stage-ac-dc.jpg
Variable Frequency Drive | 2 | DC bus and capacitor bank | The DC bus is the internal power rail connecting the rectifier output to the inverter input. DC bus capacitors serve two functions: smoothing voltage ripple from the rectifier, and storing energy for ride-through during supply interruptions. Capacitor degradation is the most common cause of VFD failure — capacitors lose capacitance over time, especially at high temperatures. Many VFDs display a DC bus voltage reading; a reading significantly below nominal indicates capacitor aging. | https://cdn.squaremethods.com/images/vfd-dc-bus-capacitor-bank.jpg
Variable Frequency Drive | 3 | Inverter stage — DC to variable-frequency AC | The inverter stage converts the DC bus voltage back to three-phase AC at a variable frequency and voltage. It does this using six IGBT (Insulated Gate Bipolar Transistor) switches that turn on and off thousands of times per second. By varying the pulse-width modulation (PWM) pattern of these switches, the inverter synthesises a sine wave at any desired frequency from 0 to typically 400 Hz. The motor's speed is directly proportional to this output frequency. | https://cdn.squaremethods.com/images/vfd-inverter-igbt-pwm.jpg
Variable Frequency Drive | 4 | Motor voltage-to-frequency (V/Hz) relationship | To maintain constant motor flux (and therefore constant torque capability) across all speeds, the VFD varies voltage and frequency together in a fixed ratio called the V/Hz ratio. At 60 Hz, full voltage (e.g. 480V) is applied. At 30 Hz, voltage is reduced to 240V. At 15 Hz, it is 120V. This keeps magnetic flux in the motor core constant. Above base speed (above 60 Hz), voltage cannot increase further, so flux weakens and torque capacity drops — this is the field weakening region. | https://cdn.squaremethods.com/images/vfd-volts-hz-relationship.jpg

## PM TASKS
PM TASKS — One row per maintenance task. Multiple tasks per component are allowed.
Component | TASK | FAILURE MODE 1 | FAILURE MODE 2 | FAILURE MODE 3 | PM TYPE | DISCIPLINE | FREQUENCY (days) | DETAILED PROCEDURE | IMAGE_URL
Conveyor Belt | Inspect belt tension and sag at midpoint | Belt slippage | Excessive belt stretch | Drive pulley wear | Measurement | Mechanical | 7 | Step 1: Lock out / tag out energy source ¦ Step 2: Measure belt sag at midpoint using a straight edge and ruler — target sag is 1–2% of span length ¦ Step 3: If sag exceeds 3%, tighten take-up by adjusting screw take-up bolt or repositioning gravity take-up carriage ¦ Step 4: Re-check sag and confirm within spec ¦ Step 5: Remove LOTO and test run for 5 minutes, observe tracking | https://cdn.squaremethods.com/images/conveyor-belt-tension-check.jpg
Conveyor Belt | Inspect belt surface for cuts, fraying, and delamination | Belt failure | Material spillage | Belt joint separation | Visual | Mechanical | 7 | Step 1: With belt running at normal speed, visually inspect the carrying side along the full length ¦ Step 2: Look for: longitudinal cuts, transverse cracks, edge fraying, exposed carcass, bulges indicating delamination ¦ Step 3: Mark any damage with chalk and measure extent ¦ Step 4: If cut depth exceeds 30% of belt thickness or joint shows separation, flag for immediate replacement ¦ Step 5: Record findings in CMMS | https://cdn.squaremethods.com/images/conveyor-belt-surface-inspection.jpg
Conveyor Belt | Lubricate drive pulley bearings | Bearing seizure | Shaft wear | Overheating | Lubrication | Mechanical | 30 | Step 1: LOTO energy source ¦ Step 2: Clean grease nipples with a clean rag ¦ Step 3: Apply 3 pumps of NLGI Grade 2 grease (or OEM-specified grade) to each bearing ¦ Step 4: Do not over-grease — excess grease causes churning and heat ¦ Step 5: Wipe off any purged grease from relief valves ¦ Step 6: Remove LOTO and check bearing temperature after 30 minutes of operation using infrared thermometer — should be <70°C | https://cdn.squaremethods.com/images/conveyor-belt-bearing-lubrication.jpg
Conveyor Belt | Check idler rollers for rotation and damage | Belt damage from seized idler | Localised belt wear | Noise and vibration | Visual | Mechanical | 14 | Step 1: Walk the full length of the conveyor while it is running at normal speed ¦ Step 2: Listen for squealing, rattling, or grinding from individual idlers ¦ Step 3: Visually identify any idler that is not rotating freely — stationary idlers leave a flat spot on the belt ¦ Step 4: Mark non-rotating idlers for replacement ¦ Step 5: Check return idlers for rubber lagging condition ¦ Step 6: Replace seized idlers within 48 hours to prevent belt damage | https://cdn.squaremethods.com/images/conveyor-belt-idler-roller-check.jpg
Conveyor Belt | Inspect and clean belt scraper / cleaner | Material carryback | Return roller contamination | Belt slippage on return side | Cleaning | Mechanical | 14 | Step 1: LOTO energy source ¦ Step 2: Inspect primary scraper blade at the head pulley for wear — replace if worn beyond the wear indicator line ¦ Step 3: Check scraper blade pressure against belt — should apply 0.2–0.4 N/mm of blade width (see OEM spec) ¦ Step 4: Remove accumulated carryback material from below the head pulley area ¦ Step 5: Check secondary scraper on return side if fitted ¦ Step 6: Restart and observe that carryback is eliminated | https://cdn.squaremethods.com/images/conveyor-belt-scraper-cleaning.jpg
Centrifugal Pump | Check mechanical seal for leakage | Seal face wear | Seal face contamination | Seal spring fatigue | Visual | Mechanical | 7 | Step 1: With pump running, inspect the seal area (gland) for any dripping or seepage ¦ Step 2: Acceptable leakage is zero for most process fluids (some water pumps allow <10 drops/minute) ¦ Step 3: If leakage exceeds limit, record date and rate, and schedule seal replacement within planned window ¦ Step 4: Check that seal flush piping (if fitted) is flowing — blocked flush causes rapid seal failure ¦ Step 5: Inspect seal drain pot or collection point | https://cdn.squaremethods.com/images/centrifugal-pump-seal-inspection.jpg
Centrifugal Pump | Lubricate pump bearings | Bearing overheating | Bearing failure | Shaft seizure | Lubrication | Mechanical | 30 | Step 1: Confirm pump is running or schedule during a brief stop ¦ Step 2: For grease-lubricated bearings: clean grease nipples and apply 2–3 pumps of specified grease (typically NLGI 2 lithium complex) ¦ Step 3: For oil-lubricated bearings: check oil level in sight glass — should be at centre line ¦ Step 4: If oil is dark or milky (indicating water ingress), drain and replace immediately ¦ Step 5: Log oil top-up volume — excessive consumption indicates seal leak between bearing housing and wet end | https://cdn.squaremethods.com/images/centrifugal-pump-bearing-lubrication.jpg
Centrifugal Pump | Measure pump vibration and bearing temperature | Impeller imbalance | Bearing degradation | Cavitation damage | Measurement | Mechanical | 30 | Step 1: With pump at normal operating conditions, take vibration reading at drive-end and non-drive-end bearing housings using calibrated vibration meter ¦ Step 2: Measure velocity (mm/s RMS) in radial and axial directions ¦ Step 3: Reference baseline: <2.8 mm/s = Good, 2.8–7.1 = Acceptable, >7.1 = Alert, >18 = Danger ¦ Step 4: Record and trend readings in CMMS ¦ Step 5: Measure bearing housing temperature with infrared thermometer — alert threshold is ambient + 40°C or 80°C absolute ¦ Step 6: If vibration or temperature is in Alert zone, increase monitoring frequency to weekly | https://cdn.squaremethods.com/images/centrifugal-pump-vibration-measurement.jpg
Centrifugal Pump | Inspect coupling alignment and condition | Shaft misalignment | Coupling failure | Bearing overload | Measurement | Mechanical | 90 | Step 1: LOTO energy source ¦ Step 2: Inspect coupling element (spider, disc, or jaw) for cracking, rubber degradation, or missing segments ¦ Step 3: Check coupling bolts for tightness to OEM torque spec ¦ Step 4: Attach dial indicator to coupling hub and rotate manually to measure angular and parallel misalignment ¦ Step 5: Acceptable total misalignment per OEM spec (typically <0.1 mm parallel, <0.05 mm/100 mm angular) ¦ Step 6: If out of tolerance, perform laser alignment and record correction values ¦ Step 7: Remove LOTO and run for 10 minutes, re-check coupling temperature | https://cdn.squaremethods.com/images/centrifugal-pump-coupling-alignment.jpg
AC Motor | Measure motor winding insulation resistance | Winding insulation breakdown | Phase-to-ground fault | Moisture ingress | Measurement | Electrical | 90 | Step 1: LOTO and de-energise motor completely ¦ Step 2: Disconnect motor terminal box leads from supply cables ¦ Step 3: Using a calibrated 500V megohmmeter, measure resistance between each phase and earth (U-E, V-E, W-E) ¦ Step 4: Minimum acceptable: 1 MΩ for motors below 1 kV. Good condition: >100 MΩ. Trending below 10 MΩ = schedule rewinding ¦ Step 5: Also measure phase-to-phase (U-V, V-W, W-U) — balanced readings confirm winding symmetry ¦ Step 6: Record date, temperature, and readings in CMMS. Correct readings to 40°C if ambient varies ¦ Step 7: Re-connect and remove LOTO | https://cdn.squaremethods.com/images/ac-motor-insulation-resistance-test.jpg
AC Motor | Inspect motor cooling fan and ventilation | Motor overheating | Winding insulation failure | Derating due to poor cooling | Visual | Mechanical | 30 | Step 1: LOTO energy source ¦ Step 2: Remove external fan cover (4–6 bolts typically) ¦ Step 3: Inspect fan blades for cracks, missing sections, or material build-up ¦ Step 4: Clean fan blades with compressed air and brush — remove all dust and debris ¦ Step 5: Inspect motor casing cooling fins for blockage — use compressed air to clear channels ¦ Step 6: Re-fit fan cover securely ¦ Step 7: Remove LOTO, run motor under load and check frame temperature at mid-case after 30 minutes — should not exceed rated temperature rise (see nameplate) | https://cdn.squaremethods.com/images/ac-motor-cooling-fan-inspection.jpg
AC Motor | Check motor mounting bolts and vibration isolators | Loosening due to vibration | Frame resonance | Coupling misalignment from movement | Tightening | Mechanical | 90 | Step 1: LOTO energy source ¦ Step 2: Inspect all four mounting foot bolts for tightness — torque to OEM spec (typically M16 bolts = 180 Nm) ¦ Step 3: Check for any cracking or compression set in anti-vibration mounts if fitted ¦ Step 4: Inspect motor foot pads and base frame for corrosion or cracking ¦ Step 5: Check that shims under motor feet are fully supported — a hanging shim causes soft-foot which leads to frame distortion and bearing misalignment ¦ Step 6: Remove LOTO and take vibration reading at motor feet to compare with bearing housing readings | https://cdn.squaremethods.com/images/ac-motor-mounting-bolt-check.jpg
Variable Frequency Drive | Clean VFD enclosure filters and check cooling fans | VFD overtemperature trip | IGBT failure from heat | Nuisance faults | Cleaning | Electrical | 30 | Step 1: LOTO — isolate the VFD from both incoming supply AND motor output terminals. Wait 5 minutes for DC bus to discharge below 50V (check with meter) ¦ Step 2: Remove enclosure door ¦ Step 3: Vacuum dust from all air filter pads — do not use compressed air near PCBs ¦ Step 4: Inspect internal cooling fan(s) for free rotation, noise, and condition ¦ Step 5: Clean heatsink fins with a soft brush ¦ Step 6: Check enclosure seals for gaps that could allow dust ingress ¦ Step 7: Re-fit filters, close door, re-energise and check that ambient temperature reading on display is plausible | https://cdn.squaremethods.com/images/vfd-enclosure-cleaning-filter.jpg
Variable Frequency Drive | Record VFD fault log and operating data | Undetected fault trends | IGBT failure | Motor overloads | Visual | Electrical | 14 | Step 1: Access VFD keypad or connected monitoring software ¦ Step 2: Navigate to fault history log — record all fault codes and timestamps since last PM ¦ Step 3: Note any recurring faults (e.g. OC = overcurrent, OT = overtemperature, UV = undervoltage) ¦ Step 4: Record current DC bus voltage reading (should be within ±10% of nominal) ¦ Step 5: Record output current on each phase and compare to motor nameplate FLA ¦ Step 6: Record VFD heatsink temperature — alert if >70°C at 40°C ambient ¦ Step 7: Download log to USB or CMMS if connectivity is available ¦ Step 8: Flag recurring faults for engineering review | https://cdn.squaremethods.com/images/vfd-fault-log-recording.jpg
Gear Box | Check gearbox oil level and condition | Gear tooth scuffing | Bearing starvation | Oxidised oil causing sludge | Visual | Mechanical | 30 | Step 1: Allow gearbox to cool to ambient temperature before checking level (hot oil expands) ¦ Step 2: Clean the area around the oil level plug or sight glass ¦ Step 3: Check level via sight glass or remove level plug — oil should be at the edge of the level port ¦ Step 4: Draw a 50 ml sample into a clean sample bottle from the drain valve ¦ Step 5: Check colour: golden = good, dark brown = oxidised, milky = water contamination, metallic sheen = gear/bearing wear ¦ Step 6: If milky or metallic, drain and replace oil and send sample to lab immediately ¦ Step 7: Top up to correct level with OEM-specified ISO VG grade (see nameplate) ¦ Step 8: Refit plugs and wipe area clean | https://cdn.squaremethods.com/images/gearbox-oil-level-check.jpg
Gear Box | Inspect gearbox breather / vent plug | Pressure build-up causing seal failure | Water ingress through blocked breather |  | Visual | Mechanical | 90 | Step 1: LOTO energy source ¦ Step 2: Locate the gearbox breather (typically on the top cover) ¦ Step 3: Remove and inspect — it should be free of blockage and contamination. A blocked breather causes internal pressure to build up and blow out shaft seals ¦ Step 4: Clean with solvent or replace if blocked ¦ Step 5: Check that the breather filter element is intact ¦ Step 6: If a desiccant breather is fitted, check colour indicator — replace if saturated ¦ Step 7: Refit securely ¦ Step 8: Record condition | https://cdn.squaremethods.com/images/gearbox-breather-inspection.jpg